## LoraWAN-Stick
Reference | Value | Footprint | Price | Link
U3 | RN2903-I/RM095 | RN2903-I_RM095:XCVR_RN2903-I%2fRM095 | 14.7 | http://www.digikey.com/products/en?mpart=RN2903-I%2FRM095&v=150
U2 | ATmega32U4-AU | Housings_QFP:TQFP-44_10x10mm_Pitch0.8mm | 6.32 | http://www.digikey.com/product-detail/en/atmel/ATMEGA32U4RC-AU/ATMEGA32U4RC-AU-ND/2507982
U1 | FGPMMOPA6H | FGPMMOPA6H:FGPMMOPA6H | 11.8 | https://www.aliexpress.com/store/product/MTK3339-ultra-small-GPS-Module-with-Dual-Antenna-FGPMMOPA6C-PA6C/605000_531702544.html
P1 | USB_OTG | Connect:USB_Mini-B | 0.6 | http://www.digikey.com/product-detail/en/edac-inc/690-005-299-043/151-1206-1-ND/4312192
R1 | 22 | Resistors_SMD:R_0603_HandSoldering | 0.1 | http://www.digikey.com/product-detail/en/yageo/RC0603JR-0722RL/311-22GRCT-ND/729690
R2 | 22 | Resistors_SMD:R_0603_HandSoldering | 0.1 | http://www.digikey.com/product-detail/en/yageo/RC0603JR-0722RL/311-22GRCT-ND/729690
U4 | SPX3819 | adafruit:adafruit-SOT23-5L | 0.72 | http://www.digikey.com/product-detail/en/exar-corporation/SPX3819M5-L-3-3-TR/1016-1873-1-ND/3586590
R3 | 100k | Resistors_SMD:R_0603_HandSoldering | 0.1 | http://www.digikey.com/product-detail/en/yageo/RC0603JR-07100KL/311-100KGRCT-ND/729645
C1 | 10uF | Capacitors_SMD:C_0603_HandSoldering | 0.15 | http://www.digikey.com/product-detail/en/murata-electronics-north-america/GRM188R60J106ME47D/490-3896-1-ND/965938
C2 | 10uF | Capacitors_SMD:C_0603_HandSoldering | 0.15 | http://www.digikey.com/product-detail/en/murata-electronics-north-america/GRM188R60J106ME47D/490-3896-1-ND/965938
C3 | 1uF | Capacitors_SMD:C_0603_HandSoldering | 0.1 | http://www.digikey.com/product-detail/en/murata-electronics-north-america/GRM188R61C105KA93D/490-1536-1-ND/587769
D1 | DIODESCH | Diodes_SMD:D_0805 | 0.47 | http://www.digikey.com/product-detail/en/on-semiconductor/MBR120VLSFT1G/MBR120VLSFT1GOSCT-ND/893874
CN1 | JST_2PIN-SMT | adafruit:adafruit-JST-PH-2-SMT | 0.55 | http://www.digikey.com/product-detail/en/jst-sales-america-inc/B2B-PH-SM4-TB(LF)(SN)/455-1734-1-ND/926831
C4 | 1uF | Capacitors_SMD:C_0603_HandSoldering | 0.1 | http://www.digikey.com/product-detail/en/murata-electronics-north-america/GRM188R61C105KA93D/490-1536-1-ND/587769
SW1 | SPST | open-project:SW_PUSH_SMD | 2.43 | http://www.digikey.com/product-detail/en/rafi-usa/1.14100.5030000/1715-1676-1-ND/583462
U5 | MCP73831 | arthurc:SOT23-5 | 0.58 | http://www.digikey.com/product-detail/en/microchip-technology/MCP73831T-2DCI-OT/MCP73831T-2DCI-OTCT-ND/1979804
D2 | LED-BAT | Diodes_SMD:D_0805 | 0.26 | http://www.digikey.com/product-detail/en/osram-opto-semiconductors-inc/LH-R974-LP-1/475-1415-1-ND/1802604
R4 | 1k | Resistors_SMD:R_0603_HandSoldering | 0.1 | http://www.digikey.com/product-detail/en/yageo/RC0603JR-071KL/311-1.0KGRCT-ND/729624
R5 | 10k | Resistors_SMD:R_0603_HandSoldering | 0.1 | http://www.digikey.com/product-detail/en/yageo/RC0603JR-0710KL/311-10KGRCT-ND/729647
C5 | 10uF | Capacitors_SMD:C_0603_HandSoldering | 0.15 | http://www.digikey.com/product-detail/en/murata-electronics-north-america/GRM188R60J106ME47D/490-3896-1-ND/965938
R6 | 100k | Resistors_SMD:R_0603_HandSoldering | 0.1 | http://www.digikey.com/product-detail/en/yageo/RC0603JR-07100KL/311-100KGRCT-ND/729645
R7 | 100k | Resistors_SMD:R_0603_HandSoldering | 0.1 | http://www.digikey.com/product-detail/en/yageo/RC0603JR-07100KL/311-100KGRCT-ND/729645
C6 | 10uF | Capacitors_SMD:C_0603_HandSoldering | 0.15 | http://www.digikey.com/product-detail/en/murata-electronics-north-america/GRM188R60J106ME47D/490-3896-1-ND/965938
JP3 | PINHD-1X12 | adafruit:adafruit-1X12 | 0.73 | http://www.digikey.com/product-detail/en/3m/951112-8622-AR/3M9330-ND/1959058
JP1 | CONN_01X16 | Pin_Headers:Pin_Header_Straight_1x16 | 0.76 | http://www.digikey.com/product-detail/en/amphenol-fci/68002-116HLF/609-3295-ND/1878570
JP2 | PINHD-1X6 | adafruit:adafruit-1X06
ANT1 | CON-SMA | misc:CON-SMA-EDGE | 2.98 | http://www.digikey.com/product-detail/en/taoglas-limited/EMPCB.SMAFSTJ.C.HT/931-1174-ND/3522338
D3 | LED-RED | Diodes_SMD:D_0805 | 0.26
R8 | 1k | Resistors_SMD:R_0603_HandSoldering | 0.1 | http://www.digikey.com/product-detail/en/yageo/RC0603JR-071KL/311-1.0KGRCT-ND/729624
D4 | LED-POW | Diodes_SMD:D_0805 | 0.26
R9 | 1k | Resistors_SMD:R_0603_HandSoldering | 0.1 | http://www.digikey.com/product-detail/en/yageo/RC0603JR-071KL/311-1.0KGRCT-ND/729624
PCB |  |  | 7.4
52.52